## Summary
System | Signal | Unit | MaxAbs | RMS | STD | Mean | FinalAbs | Dominant_FFT_Frequency_Hz | Dominant_PSD_Frequency_Hz
System 1 | x | mm | 5.7753 | 1.7762 | 1.7744 | 0.079856 | 0.068107 | 3.9498 | 3.9062
System 1 | theta | deg | 0.65549 | 0.2866 | 0.28661 | -0.00081028 | 0.40998 | 3.5998 | 3.6621
System 2 | x | mm | 8.7584 | 2.7889 | 2.7842 | -0.16315 | 1.4427 | 0.64997 | 0.73242
System 2 | theta | deg | 0.91695 | 0.32602 | 0.32569 | 0.014923 | 0.32559 | 0.59997 | 0.97656
System 3 | w at L/2 | mm | 0.32769 | 0.082088 | 0.08209 | 1.2043e-06 | 0.025361 | 18.3491 | 18.5547
System 3 | w at a | mm | 1.0964 | 0.45074 | 0.45075 | 0.00015276 | 0.11593 | 46.8977 | 46.875

## FFT_Peaks
System | Signal | Peak_Number | Frequency_Hz | Value | Value_Type
System 1 | x | 1 | 3.9498 | 0.96597 | FFT amplitude [mm]
System 1 | x | 2 | 2.7999 | 0.30446 | FFT amplitude [mm]
System 1 | x | 3 | 5.3497 | 0.29109 | FFT amplitude [mm]
System 1 | x | 4 | 1.6499 | 0.25891 | FFT amplitude [mm]
System 1 | x | 5 | 0.54997 | 0.20004 | FFT amplitude [mm]
System 1 | x | 6 | 7.1496 | 0.12064 | FFT amplitude [mm]
System 1 | theta | 1 | 3.5998 | 0.25953 | FFT amplitude [deg]
System 1 | theta | 2 | 2.4999 | 0.013713 | FFT amplitude [deg]
System 1 | theta | 3 | 4.6498 | 0.0088735 | FFT amplitude [deg]
System 1 | theta | 4 | 0.44998 | 0.0088451 | FFT amplitude [deg]
System 1 | theta | 5 | 5.8497 | 0.0035335 | FFT amplitude [deg]
System 1 | theta | 6 | 7.5496 | 0.0019213 | FFT amplitude [deg]
System 2 | x | 1 | 0.64997 | 2.5657 | FFT amplitude [mm]
System 2 | x | 2 | 1.7999 | 0.31395 | FFT amplitude [mm]
System 2 | x | 3 | 3.0498 | 0.082342 | FFT amplitude [mm]
System 2 | x | 4 | 4.3498 | 0.044331 | FFT amplitude [mm]
System 2 | x | 5 | 5.5497 | 0.0273 | FFT amplitude [mm]
System 2 | x | 6 | 7.0996 | 0.013822 | FFT amplitude [mm]
System 2 | theta | 1 | 0.59997 | 0.16813 | FFT amplitude [deg]
System 2 | theta | 2 | 1.7999 | 0.13945 | FFT amplitude [deg]
System 2 | theta | 3 | 2.8499 | 0.035934 | FFT amplitude [deg]
System 2 | theta | 4 | 3.9998 | 0.01961 | FFT amplitude [deg]
System 2 | theta | 5 | 5.5497 | 0.0073907 | FFT amplitude [deg]
System 2 | theta | 6 | 6.7497 | 0.0065661 | FFT amplitude [deg]
System 3 | w at L/2 | 1 | 18.3491 | 0.030587 | FFT amplitude [mm]
System 3 | w at L/2 | 2 | 19.599 | 0.019728 | FFT amplitude [mm]
System 3 | w at L/2 | 3 | 17.2491 | 0.018032 | FFT amplitude [mm]
System 3 | w at L/2 | 4 | 20.749 | 0.013787 | FFT amplitude [mm]
System 3 | w at L/2 | 5 | 15.8492 | 0.01138 | FFT amplitude [mm]
System 3 | w at L/2 | 6 | 22.4989 | 0.0071153 | FFT amplitude [mm]
System 3 | w at a | 1 | 46.8977 | 0.65347 | FFT amplitude [mm]
System 3 | w at a | 2 | 18.3491 | 0.022835 | FFT amplitude [mm]
System 3 | w at a | 3 | 17.2491 | 0.014076 | FFT amplitude [mm]
System 3 | w at a | 4 | 19.599 | 0.013873 | FFT amplitude [mm]
System 3 | w at a | 5 | 48.3476 | 0.010899 | FFT amplitude [mm]
System 3 | w at a | 6 | 45.7477 | 0.0095324 | FFT amplitude [mm]

## PSD_Peaks
System | Signal | Peak_Number | Frequency_Hz | Value | Value_Type
System 1 | x | 1 | 3.9062 | 3.3029 | PSD [mm^2/Hz]
System 1 | x | 2 | 1.9531 | 0.20268 | PSD [mm^2/Hz]
System 1 | x | 3 | 5.3711 | 0.17652 | PSD [mm^2/Hz]
System 1 | x | 4 | 0.48828 | 0.10926 | PSD [mm^2/Hz]
System 1 | x | 5 | 7.0801 | 0.027996 | PSD [mm^2/Hz]
System 1 | x | 6 | 8.7891 | 0.0066578 | PSD [mm^2/Hz]
System 1 | theta | 1 | 3.6621 | 0.17998 | PSD [deg^2/Hz]
System 1 | theta | 2 | 2.4414 | 0.0004634 | PSD [deg^2/Hz]
System 1 | theta | 3 | 0.48828 | 0.00014778 | PSD [deg^2/Hz]
System 1 | theta | 4 | 5.8594 | 4.4352e-05 | PSD [deg^2/Hz]
System 1 | theta | 5 | 7.5684 | 8.4424e-06 | PSD [deg^2/Hz]
System 1 | theta | 6 | 9.5215 | 4.0688e-06 | PSD [deg^2/Hz]
System 2 | x | 1 | 0.73242 | 13.544 | PSD [mm^2/Hz]
System 2 | x | 2 | 2.6855 | 0.066023 | PSD [mm^2/Hz]
System 2 | x | 3 | 4.8828 | 0.0025899 | PSD [mm^2/Hz]
System 2 | x | 4 | 6.5918 | 0.00060615 | PSD [mm^2/Hz]
System 2 | x | 5 | 8.0566 | 0.0002729 | PSD [mm^2/Hz]
System 2 | x | 6 | 10.498 | 0.00017824 | PSD [mm^2/Hz]
System 2 | theta | 1 | 0.97656 | 0.095279 | PSD [deg^2/Hz]
System 2 | theta | 2 | 4.1504 | 0.00073095 | PSD [deg^2/Hz]
System 2 | theta | 3 | 5.6152 | 0.00018259 | PSD [deg^2/Hz]
System 2 | theta | 4 | 6.8359 | 8.4792e-05 | PSD [deg^2/Hz]
System 2 | theta | 5 | 8.3008 | 4.7165e-05 | PSD [deg^2/Hz]
System 2 | theta | 6 | 10.498 | 1.3077e-05 | PSD [deg^2/Hz]
System 3 | w at L/2 | 1 | 18.5547 | 0.0030165 | PSD [mm^2/Hz]
System 3 | w at L/2 | 2 | 17.0898 | 0.00075076 | PSD [mm^2/Hz]
System 3 | w at L/2 | 3 | 20.752 | 0.00033336 | PSD [mm^2/Hz]
System 3 | w at L/2 | 4 | 15.8691 | 0.00026096 | PSD [mm^2/Hz]
System 3 | w at L/2 | 5 | 22.4609 | 0.00017165 | PSD [mm^2/Hz]
System 3 | w at L/2 | 6 | 14.1602 | 0.00011435 | PSD [mm^2/Hz]
System 3 | w at a | 1 | 46.875 | 0.50328 | PSD [mm^2/Hz]
System 3 | w at a | 2 | 18.5547 | 0.0016502 | PSD [mm^2/Hz]
System 3 | w at a | 3 | 17.0898 | 0.00046122 | PSD [mm^2/Hz]
System 3 | w at a | 4 | 45.166 | 0.00020395 | PSD [mm^2/Hz]
System 3 | w at a | 5 | 15.8691 | 0.00017547 | PSD [mm^2/Hz]
System 3 | w at a | 6 | 20.752 | 0.00014558 | PSD [mm^2/Hz]

## System1_NaturalFreq
Frequency_Hz
3.5693
4.0263

## System2_NaturalFreq
Frequency_Hz
0.69103
1.4365

## System3_NaturalFreq
Frequency_Hz
18.6662
46.9066
106.5739
187.6264